## Logic Analyzer
snipit
Current Arduino
DataFlow / Implanter
It looks like there is approximately a 3msec delay from receive to tranmit.
I found that if I disconnected the AMU cable:
1. I get the error "AMU Link Down, Check Please!"
2. The values on the monitor page don't disappear, they just stop updating.
3. Check picks for which stop updating…

## Decoder Ring
First of all, serial settings: 9600, Even parity, 8 data bits, 1 stop bit
The highest frequency of messages from DataFlow to the implanter are the following. When this message is sent to the implanter, it replies with all of the parameter
data. Bytes 0, 1, and 2 are 22 - this looks like the preamble. Byte 3 is the channel id. Byte 4 is the remaining message length in bytes.
Byte 5 and 6 are 20 and 23. I don't know what this means. I do notice that Byte 6 typically is Byte 5 + 3. Byte 7 is the message end and is always 255.
Byte 0 | Byte 1 | Byte 2 | Byte 3 | Byte 4 | Byte 5 | Byte 6 | Byte 7
22 | 22 | 22 | 1 | 3 | 20 | 23 | 255 | DataFlow to Dose Controller
22 | 22 | 22 | 2 | 3 | 20 | 23 | 255 | DataFlow to Vac Controller
22 | 22 | 22 | 4 | 3 | 20 | 23 | 255 | DataFlow to AMU Controller
22 | 22 | 22 | 5 | 3 | 20 | 23 | 255 | DataFlow to Beam Controller
Endstation Controller didn't respond with any data, but then nothing was happening either. Channel 3?
So Byte 3 looks like the "Channel ID", byte 4 is the remaining bytes in the message, byte 7 is the end of message.
Data from the implanter to DataFlow. The first six bytes of channel 1 never change
Byte 0 | Byte 1 | Byte 2 | Byte 3 | Byte 4 | Byte 5
22 | 22 | 22 | 1 | 39 | 1 | Dose Contoller |  |  | 44 total bytes, 3 initial 22's = 41, Checksum and 255 -> 39
22 | 22 | 22 | 2 | 29 | 1 | Vac Controller |  |  | 34 total bytes, 3 initial 22's = 31, Checksum and 255 -> 29
22 | 22 | 22 | 4 | 18 | 1 | AMU Controller |  |  | 23 total bytes, 3 initial 22's = 20, Checksum and 255 -> 18
22 | 22 | 22 | 5 | 200 | 1 | Beam Controller |  |  | 205 total bytes, 3 initial 22's = 202, Checksum and 255 = 200
So messages coming from DataFlow to the implanter and messages coming back always start with three 22's (beginning of message) and then the channel ID.
Messages coming from the implanter to the DataFlow computer end with a checksum and a 255 byte. Byte 4 is to be the length of the remaining data in the message.
Data coming from the implanter has a check sum in the byte before the end of message byte.
The check sum in the second to last column is calculated by:
1. Summing all of the columns AFTER the channel ID (after byte 4) to the column before the check sum.
2. Taking the mod of the sum and 255 and subtracting the floor of the sum divided by 255
3. If this value is negative, add 256.
There are other messages sent from DataFlow to the implanter, but these happen at a much lower frequency:
Dose Controller
Byte 0 | Byte 1 | Byte 2 | Byte 3 | Byte 4 | Byte 5 | Byte 6 | Byte 7 | Byte 8 | Byte 9 | Byte 10 | Byte 11 | Byte 12 | Byte 13
22 | 22 | 22 | 1 | 3 | 4 | 7 | 255
To stop an implant, there is a set of messages that go back and forth.
22 | 22 | 22 | 1 | 4 | 3 | 0 | 7 | 255 | DataFlow sends this message to the implanter to stop the implanter. This is one message where the Byte 6 is not Byte 5 + 3. This message is sent quickly (500msec?), and does not wait for the normal 1 second interval
22 | 22 | 22 | 1 | 3 | 50 | 53 | 255 | The implanter replies with this message of 50, 53 - is this a "yes, I got the message"?
22 | 22 | 22 | 1 | 3 | 20 | 23 | 255 | DataFlow sends a normal request for data at the normal time
This pattern of: stop message repeats three times. The parameter was still out of spec, but the messages stopped after three repeats. What happens if the paramter goes back into spec in less than a second?
Messages with length 16
These are being sent to AMU and Vac controller. For both of these:
Bytes 0 through 2 are still 22
Byte 3 is the channel id, either 2 (vac) or 4 (amu)
Byte 4 is 11 for the length
Byte 5 is now 2 and is fixed
Bytes 6 through 9 are one value and Bytes 10 through 13 are the second value
Byte 14 is the check sum
Byte 15 is the end of message byte (255)
The values for the AMU controller seem to be the expected beam energy and AMU
The values for the vac controlle are the start and stop pressures
Messages with length 21
These are being sent to the Dose controller. For these:
Bytes 0 through 2 are still 22
Byte 3 is the channel id, 1 (dose) in this case
Byte 4 is 11 for the length (16)
Byte 5 is now 2 and is fixed
Bytes 6 through 9 are one value, Bytes 10 through 13 are the second value, Bytes 14 through 17 are the third value.
Byte 18 is fixed at 0
Byte 19 is the check sum
Byte 20 is the end of message byte (255)
The first value looks like it might be the expected dose.
The other values might be pressure comp or trim, but it doesn't seem to change anything?
Messages with length 74
These are being sent to the Beam controller. For these:
Bytes 0 through 2 are still 22
Byte 3 is the channel id, 5 (beam) in this case
Byte 4 is 11 for the length (69)
Byte 5 is now 2 and is fixed
Bytes 6 through 69 look like they could contain 16 values of data, but it is almost always the same. Only value 16 (Bytes 6 to 69) seems to change?
Byte 70 is typically 2, but it was 66 once.
Byte 71 is fixed at zero
Byte 72 is the check sum.
Byte 73 is the end of message.
I don't see any useful data in the messages?
AMU Controller
Beam Energy (originally assumed to be Extraction Voltage)
The only bytes that changed were 7, 8, 9, and 22 (check sum)
Col 7 is zero when extraction is zero, but it then jumps to 66. After that it slowly increases with extrv, msb.
col 8 seems to change more quickly
col 9 is all over the place, least significant byte.
I got the DataFlow to connect to the Teensy4.1 and have the Teensy act like the implanter. I had to put a 3msec
delay in between receiving the request and sending the reply message. Turns out that bytes 7, 8, and 9 changed
the beam energy, not the extraction voltage. So that's interesting. The fit was exponential for byte 7 but linear for
bytes 8 and 9. The equation that fits is:
Beam Enegy = (0.032/32768) * 4^(Byte6 - 66) * (32768 + 256 * Byte7 + Byte8)
When Byte 8 is greater than 127, the slope of Byte 8 and Byte 9 double. So I had to modify Byte 8 and Byte 9
Byte 7 | Modified Byte 7 |  | Moditied Byte 8
< 128 | Byte 7 |  | Byte 8
>= 128 | 2 * Byte 7 - 128 |  | 2 * Byte 8
Beam Enegy = (0.032/32768) * 4^(Byte7 - 66) * (32768 + 256 * Modified Byte8 + Modified Byte9)
So you can specify Beam Energy with two constants:
K1 | 0.032 | Overall multiplier
K2 | 66 | The value to subtract from Byte 6
Beam Enegy = (K1/32768) * 4^(Byte7 - K2) * (32768 + 256 * Modified Byte8 + Modified Byte9)
Magnet current
The only bytes that changed are 15 and 16.
Byte 14 is zero when the magnet current is zero and then starts at 63. MSB
Byte 15 is LSB.
Magnet current follows the same formula as Beam Energy.
K1 | 1.3333
K2 | 64
Magnet Current = (1.333/32768) * 4^(Byte7 - 64) * (32768 + 256 * Modified Byte15 + Modified Byte16 which is zero)
AMU
Bytes 10, 11, 12, and 13 change when I have both the extrV and magnet current on.
Byte 10 is zero when the AMU is zero and jumps to 61 when it is not, then it looks like the MSB.
Byte 11 looks like the LSB
Bytes 12 and 13 jump around, but they almost always match each other, but not always. Very similar shape.
Again, the AMU follows the same formula with the constants
K1 | 0.03125
K2 | 61
AMU = (0.3125038/32768) * 4^(Byte11 - 61) * (32768 + 256 * Modified Byte12 + Modified Byte13)
Byte
0 | Fixed | 22
1 | Fixed | 22
2 | Fixed | 22
3 | Fixed | 4 | Channel ID
4 | Fixed | 18 | Number of data bytes (excluding the 3 columns of 22's, check sum, and message end)
5 | Fixed | 1
6 | Beam Energy | MSB
7 | Beam Energy
8 | Beam Energy | LSB
9 | Fixed | 0
10 | AMU | MSB
11 | AMU
12 | AMU | LSB
13 | AMU | ? | What is this? Almost the same as Byte 13, but not always?
14 | Mag I | MSB
15 | Mag I | LSB
16 | Fixed | 0
17 | Fixed | 0
18 | Fixed | 0 or 5 | What is this?
19 | Fixed | 0
20 | Fixed | 0
21 | Check sum
22 | Fixed | 255 | End of message
Beam Controller
Byte
0 | Fixed | 22
1 | Fixed | 22
2 | Fixed | 22
3 | Fixed | 5 | Channel ID
4 | Fixed | 200 | Number of data bytes (excluding the 3 columns of 22's, check sum, and message end)
5 | Fixed | 1
6 | MSB Signal 1 | Souce Arc Current - 59 = 0.002
10 | MSB Signal 2 | Souce Filament Current - 59 = 0.002
14 | MSB Signal 3 | Gas 1 - 64 = 2
18 | MSB Signal 4 | Gas 2 - 64 = 2
22 | MSB Signal 5 | Gas 3 - 64 = 2
26 | MSB Signal 6 | Gas 4 - 64 = 2
30 | MSB Signal 7 | There is data in the capture, but it doesn't map to the DataFlow monitor page
34 to 37 | Fixed | 0
38 | MSB Signal 8 | Source Arc V - 59 = 0.002
42 | MSB Signal 9 | Source Filament Voltage - 59 = 0.002
46 | MSB Signal 10 | There is data in the capture, but it doesn't map to the DataFlow monitor page
50 | MSB Signal 11 | There is data in the capture, but it doesn't map to the DataFlow monitor page
54 | MSB Signal 12 | Plus Ten 1 - 64 = 2
58 | MSB Signal 13 | Ground 1 - 64 = 2
62 | MSB Signal 14 | Vaporizer Oven - 59 = 0.002
66 | MSB Signal 15 | Vaporizer Temp - 59 = 0.002
70 | MSB Signal 16 | Source Magnet Current - 59 = 0.002
74 | MSB Signal 17 | Extraction Voltage - 64 = 0.002
78 | MSB Signal 18 | Extraction Axis 1 - 64 = 2
82 | MSB Signal 19 | Extraction Axis 2 - 64 = 2
86 | MSB Signal 20 | Extraction Axis 3 - 64 = 2
90 | MSB Signal 21 | There is data in the capture, but it doesn't map to the DataFlow monitor page
94 | MSB Signal 22 | There is data in the capture, but it doesn't map to the DataFlow monitor page
98 to 113 | Fixed | 0
114 | MSB Signal 23 | Extraction Current - 54 = 0.002
118 | MSB Signal 24 | Plus Ten 2 - 64 = 2
122 to 125 | Fixed | 0
126 | MSB Signal 25 | Extraction Suppresion Current - 54 = 0.002
130 | MSB Signal 26 | Extraction Suppresion Voltage - 64 = 0.002
134 to 149 | Fixed | 0
150 | MSB Signal 27 | Accel Axis 3 - 64 = 2
154 | MSB Signal 28 | There is data in the capture, but it doesn't map to the DataFlow monitor page
158 to 165 | Fixed | 0
166 | MSB Signal 29 | E Shower Secondary Current - 54 = 0.002
170 | MSB Signal 30 | There is data in the capture, but it doesn't map to the DataFlow monitor page
174 | MSB Signal 31 | E Shower Primary Current - 54 = 0.002
178 | MSB Signal 32 | Accel Current - 54 = 0.002
182 | MSB Signal 33 | Plus Ten 3 - 64 = 2
186 | MSB Signal 34 | There is data in the capture, but it doesn't map to the DataFlow monitor page
190 | MSB Signal 35 | Accel Suppression Current - 54 = 0.002
194 | MSB Signal 36 | Accel Suppression Voltage - 64 = 0.002
198 | MSB Signal 37 | Vaporizer Status - 0 to 15 = Off, 16 - 31 = On, 32 - ? = Cool, but it cycles back to Off? When I captured data it was at 64.
202 | Fixed | 0
203 | Check sum
204 | Fixed | 255
Dose Controller
Byte
0 | Fixed | 22
1 | Fixed | 22
2 | Fixed | 22
3 | Fixed | 1 | Channel ID
4 | Fixed | 39 | Number of data bytes (excluding the 3 columns of 22's, check sum, and message end)
5 | Fixed | 1
6 | MSB Signal 1 | Dose - 64 = 2
10 | MSB Signal 2 | Beam Current - 54 = 0.002
14 | MSB Signal 3 | Wafer Size - 64 = 2
18 | MSB Signal 4 | Preset Scans - 64 = 2
22 | MSB Signal 5 | Estimated Time - 59 = 0.002
26 | MSB Signal 6 | Actual Time - 59 = 0.002
30 | MSB Signal 7 | Pressure Comp - 59 = 0.002
34 | MSB Signal 8 | Trim - 59 = 0.002
38 | MSB Signal 9 | There is data in the capture, but it doesn't map to the DataFlow monitor page. Byte 38 and Byte 39 might have some data on implant state. Bytes 40 and 41 are always zero.
42 | Check sum
43 | Fixed | 255
Vac Controller
Byte
0 | Fixed | 22
1 | Fixed | 22
2 | Fixed | 22
3 | Fixed | 2 | Channel ID
4 | Fixed | 29 | Number of data bytes (excluding the 3 columns of 22's, check sum, and message end)
5 | Fixed | 1
6 | MSB Signal 1 | Pressure P1 - 64 = 2, 52 = 1.192e-7
10 | MSB Signal 2 | Pressure P2 - 64 = 2, 52 = 1.192e-7
14 | MSB Signal 3 | Pressure P3 - 64 = 2, 52 = 1.192e-7
18 | MSB Signal 4 | End Station Start Pressure - 64 = 2, 52 = 1.192e-7
22 | MSB Signal 5 | End Station Stop Pressure - 64 = 2, 52 = 1.192e-7
26 to 31 | Fixed | 0 (There is not a lot of data, I should collect more to verify these stay zero)
32 | Check sum
33 | Fixed | 255
I captured a chunk of data.
Beam Controller
From DataFlow (Chan5) | [5 empty] | From Implanter (Chan1)
Total messages |  | Message Length |  | Count | Percent | Total messages |  | Message Length |  | Count | Percent
90678 |  | 8 |  | 90670 | 99.99% | 90578 |  | 8 |  | 8 | 0.008822%
|  | 74 |  | 8 | 0.008822% |  |  | 205 |  | 90570 | 99.99%
Vac Controller
From DataFlow (Chan6) | [5 empty] | From Implanter (Chan2)
Total messages |  | Message Length |  | Count | Percent | Total messages |  | Message Length |  | Count | Percent
22476 |  | 8 |  | 22461 | 99.93% | 11615 |  | 8 |  | 465 | 2.069%
|  | 16 |  | 15 | 0.06674% |  |  | 34 |  | 11150 | 96%
Dose Controller
From DataFlow (Chan7) | [5 empty] | From Implanter (Chan3)
Total messages |  | Message Length |  | Count | Percent | Total messages |  | Message Length |  | Count | Percent
90705 |  | 8 |  | 90668 | 99.96% | 90704 |  | 8 |  | 63 | 0.06946%
|  | 9 |  | 29 | 0.03197% |  |  | 44 |  | 90641 | 99.93%
|  | 21 |  | 8 | 0.00882%
In most cases (99.9%) the message is the same… but my OCD.
Beam Controller
From DataFlow (Chan5)
Total messages |  | Message Length |  | Count | Percent
90678 |  | 8 |  | 90670 | 99.99% | Bytes 5 and 6 are always 20 and 23
|  | 74 |  | 8 | 0.008822% | It looks like a valid message (length and format). When this message is sent, the implanter replies with an 8 byte message with bytes 5 and 6 = 50 and 53 (what does that mean?)
From Implanter (Chan1)
Total messages |  | Message Length |  | Count | Percent
90578 |  | 8 |  | 8 | 0.008822% | These all come after DataFlow sends a 74 byte message to the implanter. Bytes 5 and 6 are always 50 and 53
|  | 205 |  | 90570 | 99.99%
Vac Controller
From DataFlow (Chan6)
Total messages |  | Message Length |  | Count | Percent
22476 |  | 8 |  | 22461 | 99.93% | Bytes 5 and 6 are always 20 and 23
|  | 16 |  | 15 | 0.06674% | It looks like a valid message with two values. When DataFlow sends this message, the implanter will reply with bytes 5 and 6 = 50 and 53 (if it responds - about half the time it didn't)
From Implanter (Chan2)
Total messages |  | Message Length |  | Count | Percent
11615 |  | 8 |  | 465 | 2.069% | Bytes 5 and 6 are either 50 and 53 (8 time) or 51 and 54 (457 times). 50, 53 seems the response to DataFlow sending the 16 byte message.
|  | 34 |  | 11150 | 96%
Dose Controller
From DataFlow (Chan7)
Total messages |  | Message Length |  | Count | Percent
90705 |  | 8 |  | 90668 | 99.96% | Bytes 5 and 6 are usually 20 and 23, but 26 messages out of 90k were 4 and 7. Implant hold?
|  | 9 |  | 29 | 0.03197% | Looks like a valid message. Bytes 5, 6 and 7 are always 3, 0, 7
|  | 21 |  | 8 | 0.00882%
From Implanter (Chan3)
Total messages |  | Message Length |  | Count | Percent
90704 |  | 8 |  | 63 | 0.06946% | Bytes 5 and 6 are always 50 and 53. A fair number of these messages come after DataFlow sends a message with length 9 or 21, but not always.
|  | 44 |  | 90641 | 99.93%
Dose Controller - Feb 6, 2025
I ran my first test with an actual test implant. The python code was bombing out. I need to look into that. But interestingly, DataFlow was going into hold at the same time. I found some new
messages going from DataFlow to the implanter. Implanter hold signals?
Channel | Byte 0 | Byte 1 | Byte 2 | Byte 3 | Byte 4 | Byte 5 | Byte 6 | Byte 7 | Byte 8 | Byte 9
Chan7 | MsgLg | 8 | 22 | 22 | 22 | 1 | 3 | 4 | 7 | 255

## Action Items
1. Change Arduino code to capture text into the SD card data file so I can capture data quicker.
Done, but the serial monitor seems to flake out. Is this an issue with the Teensy or the new Arduino IDE?
2. Capture data for the Source, Terminal, and Vacuum controllers.
Grabbed a snap shot from the other controllers. I think the beam controller has the bulk of the data. It will take a while to decode.
3. Decode the rest of the controllers.
Dose/AMU/Vac Controller
Dose | Dose | B6 to B9 |  | Dose is channel 1
Beam Current | Dose | B10 to B13
Wafer size | Dose | B14 to B17
Preset scans | Dose | B18 to B21
Estimated Time | Dose | B22 to B25
Actual Time | Dose | B26 to B29
Pres Comp | Dose | B30 to B33
Trim | Dose | B34 to B37
Unknown | Dose | B38 | Data is weird. There is data between 5 and 25 with most around 10, then nothing until 246 up to 250?
Implant state | Dose | B39 | 5 = waiting/standby, 11 = pump down (pump down ends when the state changes from 11), implant starts at 3 (getting ready?), then state 1, then 2, then 3, State 6 is hold?
Unknown | Dose | B40 to B41 | Always zero
Beam Energy | AMU | B6 to B9 | Byte 9 is always zero | AMU is channel 4
AMU | AMU | B10 to B13
Magnet Current | AMU | B14 to B17 | Bytes 16 and 17 are always zero
Unknown | AMU | B18 | Zero or five?
Unknown | AMU | B19 to B20 | Always zero
Pressure P1 | Vac | B6 to B9 |  | Vac is channel 2
Pressure P2 | Vac | B10 to B13
Pressure P3 | Vac | B14 to B17
E.S. Press: Start | Vac | B18 to B21
E.S. Press: Stop | Vac | B22 to B25
Unknown | Vac | B26 to B29 | There is data.
Unknown | Vac | B30 | Zero or one - 99.7% one, 0.3% zero
Unknown | Vac | B31 | Zero or one - 73.9% zero, 26.1% one
Source Arc I | Beam | B6 to B9 |  | Beam controller is channel 5
Source Fil I | Beam | B10 to B13
Gas Leak Valv 1 | Beam | B14 to B17
Gas Leak Valv 2 | Beam | B18 to B21
Gas Leak Valv 3 | Beam | B22 to B25
Gas Leak Valv 4 | Beam | B26 to B29
Unknown | Beam | B30 to B33 | Has data
Unknown | Beam | B34 to B37 | Has data
Source Arc V | Beam | B38 to B41
Source Fil V | Beam | B42 to B45
Unknown | Beam | B46 to B49 | Has data
Unknown | Beam | B50 to B53 | Has data
Plus Ten 1 | Beam | B54 to B57
Ground 1 | Beam | B58 to B61
Vaporizer Oven | Beam | B62 to B65
Vaporizer Heater | Beam | B66 to B69
Source Mag I | Beam | B70 to B73
Extraction V | Beam | B74 to B77
Extraction Axis 1 | Beam | B78 to B81
Extraction Axis 2 | Beam | B82 to B85
Extraction Axis 3 | Beam | B86 to B89
Unknown | Beam | B90 to B93 | Has data
Unknown | Beam | B94 to B97 | Has data
Unknown | Beam | B98 to B101 | Has data
Unknown | Beam | B102 to B105 | Has data
Unknown | Beam | B106 to B109 | Has data
Unknown | Beam | B110 to B113 | Has data
Extraction I | Beam | B114 to B117
Plus Ten 2 | Beam | B118 to B121
Unknown | Beam | B122 to B125 | Has data
Ext Suppress I | Beam | B126 to B129
Ext Suppress V | Beam | B130 to B133
Unknown | Beam | B134 to B137 | Has data
E.S. Aperture V | Beam | B138 to B141 | Only one value? Checksum?
| Beam | B142 to B145 | Only one value? Checksum?
Unknown | Beam | B146 to B149 | Has data
Accel Axis 3 | Beam | B150 to B153
Unknown | Beam | B154 to B157 | Has data
Unknown | Beam | B158 to B161 | Has data
Unknown | Beam | B162 to B165 | Has data
E.S. Secondary I | Beam | B166 to B169
Unknown | Beam | B170 to B173 | Has data
E.S. Primary I | Beam | B174 to B177
Acceleration I | Beam | B178 to B181
Plus Ten 3 | Beam | B182 to B185
Unknown | Beam | B186 to B189 | Has data
Accel Supp I | Beam | B190 to B193
Accel Supp V | Beam | B194 to B197
Vaporizer (on / off) | Beam | B198 to B201
4. Build a cable so that I can watch all of the controllers simulaneously.
So if I am going to monitor: AMU, Vac, Dose, and Beam with 2 wires each plus a ground, I will need a cable with at least 7 conductors. I could use two 4 conductor cables… but that seems like asking for problems (two cables with the same colors).
5. Monitor what happens when an implant:
`1. Starts
2. Completes
3. Goes outside the implant limits and goes into hold.
4. Resumes from hold.
6. Need to look for patterns in Bytes 38 and 39 on the Dose channel:
Byte 38
The byte is high when the beam is off (around 247 to 250).
When the beam is fired up, the numbers drop down to 8. It looks like it comes up to 10 when the beam is in spec?
Byte 39
Starts off as a 5 when the beam is being setup or the implant is inactive
Number jumps up to 11
The number drops to 3 and the actual time drops to 0
The number drops to 1 as the implant starts
Roughly half way through the implant, the number goes up to 2
Number goes up to 3 before the finish of the implant
The number goes back up to 5 (implant complete?)
The number goes to 6 when the implant parameter is out of spec / pre going into hold